## Focuser-FP Data
Rack the Focuser all the way down and measure the mm distance from the Primary Native Focal Plane (FP) down to the Focuser lip (or adapter) and input this value into cell C3. Input the total mm Focuser travel into cell C4.
|  | mm | inches
Min. Extension FP Distance (mm): |  | 72.9 | 2.8701 | Negative (-) values are toward focuser
Focuser Travel (mm): |  | 31 | 1.2205 | Green = FP converged with A/C mirror Surface
Max. Extension FP Distance (mm): |  | 41.9 | 1.6496 | Red = FP/Mirror convergence not possible
Autocollimator Model: | Extendend barrel Length (inches) | Mirror offset from tool shoulder flange |  | Focuser Rack-Up Height |  | FP/Mirror Offset
|  |  |  | mm | inches | mm | inches
INXLKP | 0 | -13.0861 | -0.5152 | 31 | 1.2205 | 54.9861 | 2.1648
INXLKP-X1.0 | 1 | 12.3139 | 0.4848 | 31 | 1.2205 | 29.5861 | 1.1648
INXLKP-X1.5 | 1.5 | 25.0139 | 0.9848 | 31 | 1.2205 | 16.8861 | 0.66481
INXLKP-X2.0 | 2 | 37.7139 | 1.4848 | 31 | 1.2205 | 4.1861 | 0.16481
INXLKP-X2.5 | 2.5 | 50.4139 | 1.9848 | 22.4861 | 0.88528 | 0 | 0
NA | 3 | 63.1139 | 2.4848 | 9.7861 | 0.38528 | 0 | 0
NA | 3.5 | 75.8139 | 2.9848 | 0 | 0 | -2.9139 | -0.11472
NA | 4 | 88.5139 | 3.4848 | 0 | 0 | -15.6139 | -0.61472
NA | 4.5 | 101.2139 | 3.9848 | 0 | 0 | -28.3139 | -1.1147